## Calavera_bom_
Description | Part | References | Value | Footprint | Quantity Per PCB | Total Qty | Datasheet | MPN | Farnell (@50) | RS (@50) | digikey (@50) | Digikey PN | Ebay | Column1
Battery Cell Holder |  | BT1 | Battery_Cell |  | 1 | 50 | http://www.farnell.com/datasheets/2820927.pdf | 3034 | 0.51 | 0.65 | 0.19 | 36-3034-ND |  | Digikey Alternative: Keystone 3034
Capacitor |  | C2 | 100nF | 0805 | 1 | 50 |  | CL21B104MBCNNNC |  |  | 0.028 | 1276-2450-1-ND
Capacitor |  | C1 | 22nF | 0805 | 1 | 50 |  | 885012207068 |  |  | 0.03 | ‎732-8057-1-ND‎
Capacitor |  | C3 | 22μF | 0805 | 1 | 50 |  | CL21A226MOCLRNC |  |  | 0.056 | ‎1276-6780-1-ND‎
|  |  | 47μF | 0805 | 1 | 50 |  | CL21A476MQYNNNE |  |  | 0.097 | ‎1276-1852-1-ND‎ |  | Just in case, get 20?
LED |  | D1 D2 |  | LED_D3.0mm | 2 | 100 | [6 empty] | 0.15 | £3.14 for 50, £2.14 for 20
Dual NMOS | NX138BKS | Q1 |  | SOT-363 | 1 | 50 | https://assets.nexperia.com/documents/data-sheet/NX138BKS.pdf | NX138BKSX | N/A | N/A | 0.2 | 1727-2733-1-ND‎
Resistor |  | R3 | 100kΩ | 0805 | 1 | 50 |  | RMCF0805FT100K |  |  | 0.022 | RMCF0805FT100KCT-ND
Resistor |  | R1 R10 | 10kΩ | 0805 | 2 | 100 |  | RMCF0805FT10K0 |  |  | 0.022 | RMCF0805FT10K0CT-ND
Resistor |  | R7 | 1200Ω | 0805 | 1 | 50 |  | RMCF0805FT1K20 |  |  | 0.022 | RMCF0805FT1K20CT-ND
Resistor |  | R6 | 180kΩ | 0805 | 1 | 50 |  | RMCF0805FT180K |  |  | 0.022 | RMCF0805FT180KCT-ND
Resistor |  | R2 | 1MΩ | 0805 | 1 | 50 |  | RMCF0805FT1M00 |  |  | 0.022 | RMCF0805FT1M00CT-ND
Resistor |  | R9 | 2490Ω | 0805 | 1 | 50 |  | RMCF0805FT2K49 |  |  | 0.022 | RMCF0805FT2K49CT-ND
Resistor |  | R8 | 8200Ω | 0805 | 1 | 50 |  | RMCF0805FT8K20 |  |  | 0.022 | RMCF0805FT8K20CT-ND
Resistor |  | R4 R5 | 100Ω | 0805 | 2 | 100 |  | RMCF0805FT100R |  |  | 0.022 | RMCF0805FT100RCT-ND |  | 10mA @Vbat=3V
Cap Touch Sensor | AT42QT1012 | U1 |  | SOT23-6 | 1 | 50 | http://ww1.microchip.com/downloads/en/devicedoc/40001948a.pdf | AT42QT1012-TSHR | 0.43 | 0.47 | 0.45 | AT42QT1012-TSHRCT-ND‎
Dual Opamp | LMV932 | U2 |  | SOIC-8 | 1 | 50 | https://www.onsemi.com/pub/Collateral/LMV931-D.PDF | LMV932DR2G | 0.34 | 0.1 | 0.36 | LMV932DR2GOSCT-ND‎
Battery Cell |  | CR2032 |  | CR2032 | 1 | 50 | [6 empty] | 0.1435 | Branded ones!
Pin Tacks |  |  |  |  | 1 | 50 | [6 empty] | 0.088 | https://www.ebay.co.uk/itm/TIE-TAC-TACK-PIN-FLAT-PAD-TIE-SQUEEZE-CLUTCH-4MM-SILVER-OR-GOLD-PLATED/182380996648?var=484947684413&hash=item2a76c12828:g:0EIAAOSwnHZYSEgz
[8 empty] | Non-pasives | 1.28 | 1.22 | 1
[8 empty] | TOTAL | 90.575 | 87.575 | 87.575
[8 empty] | PER BOARD | 1.8115 | 1.7515 | 1.7515